## Revision History
Revision | Date | Description
V 1.0 | 2014-06-23 | Initial Release.

## Impedance
I/O Interfaces | impedances
HDMI | Zdiff=85ohm
DP | Zdiff=85ohm
LVDS | Zdiff=100ohm
SATA | Zdiff=85ohm
PCIe | Zdiff=85ohm
USB2.0 | Zdiff=85ohm
USB3.0 | Zdiff=85ohm
LAN | Zdiff=100ohm
HD_Audio | Zo=50ohm
LPC | Zo=50ohm
SPI | Zo=50ohm
SMbus | Zo=50ohm

## HDMI
HDMI Design Guidelines
Q7 connector Pin Name | EQM-BYT REV:A1 Signal Name | Chipset Design Guide Trace Length limit | EQM-BYT REV:A1 Trace Length | Carrier Board Trace Length limit | Trace Length(mil) | Mismatch | Via | Mismatch limit | Via limit | Impedances | Space with other signals (mil)
TMDS_CLK- | DP0_TXN3_HDMI_CLK_N | 12000 | 1426 | 10574 |  | Target |  | Difference signal is +/-5mil | 2 | Zdiff=85ohm | 15
TMDS_CLK+ | DP0_TXP3_HDMI_CLK_P | 12000 | 1426 | 10574 |  | 0
TMDS_LANE1- | DP0_TXN1_HDMI_TXN_1 | 12000 | 1456 | 10544 |  | 0
TMDS_LANE1+ | DP0_TXP1_HDMI_TXP_1 | 12000 | 1456 | 10544 |  | 0
TMDS_LANE0- | DP0_TXN2_HDMI_TXN_0 | 12000 | 1612 | 10388 |  | 0
TMDS_LANE0+ | DP0_TXP2_HDMI_TXP_0 | 12000 | 1613 | 10387 |  | 0
TMDS_LANE2- | DP0_TXN0_HDMI_TXN_2 | 12000 | 1886 | 10114 |  | 0
TMDS_LANE2+ | DP0_TXP0_HDMI_TXP_2 | 12000 | 1886 | 10114 |  | 0
HDMI_CTRL_DAT | HDMI_DDC_SCL | 28500 | 5092 | 23408 |  | Target |  | SD-SC<0-1000mil | 2 | Zo=50ohm | 15
HDMI_CTRL_CLK | HDMI_DDC_SDA | 28500 | 6092 | 22408 |  | 0

## DP
DP Design Guidelines
Q7 connector Pin Name | EQM-BYT REV:A1 Signal Name | Chipset Design Guide Trace Length limit | EQM-BYT REV:A1 Trace Length | Carrier Board Trace Length limit | Trace Length(mil) | Mismatch | Via | Mismatch limit | Via limit | Impedances | Space with other signals (mil)
DP_LANE3- | DP0_TXN3_HDMI_CLK_N | 6500 | 1426 | 5074 |  | Target |  | Difference signal is +/-5mil | 2 | Zdiff=85ohm | 15
DP_LANE3+ | DP0_TXP3_HDMI_CLK_P | 6500 | 1426 | 5074 |  | 0
DP_LANE1- | DP0_TXN1_HDMI_TXN_1 | 6500 | 1456 | 5044 |  | 0
DP_LANE1+ | DP0_TXP1_HDMI_TXP_1 | 6500 | 1456 | 5044 |  | 0
DP_LANE2- | DP0_TXN2_HDMI_TXN_0 | 6500 | 1612 | 4888 |  | 0
DP_LANE2+ | DP0_TXP2_HDMI_TXP_0 | 6500 | 1613 | 4887 |  | 0
DP_LANE0- | DP0_TXN0_HDMI_TXN_2 | 6500 | 1886 | 4614 |  | 0
DP_LANE0+ | DP0_TXP0_HDMI_TXP_2 | 6500 | 1886 | 4614 |  | 0
DP_AUX- | DP0_AUXN | 13000 | 1086 | 11914 |  | Target |  | Difference signal is +/-5mil | 2 | Zdiff=85ohm | 15
DP_AUX+ | DP0_AUXP | 13000 | 1086 | 11914 |  | 0

## LVDS
LVDS Design Guidelines
Q7 connector Pin Name | EQM-BYT REV:A1 Signal Name | Trace Length limit (As short as possible) | EQM-BYT REV:A1 Trace Length | Carrier Board Trace Length limit | Trace Length(mil) | Mismatch | Via | Mismatch limit | Via limit | Impedances | Space with other signals(mil)
LVDS_A0+ | LVDS_DATA0_P | 10000 | 611 | 9389 |  | Target |  | Difference signal is +/-5mil, Total is +/-20mil | 2 | Zdiff=100ohm | 15
LVDS_A0- | LVDS_DATA0_N | 10000 | 611 | 9389 |  | 0
LVDS_A1+ | LVDS_DATA1_P | 10000 | 611 | 9389 |  | 0
LVDS_A1- | LVDS_DATA1_N | 10000 | 611 | 9389 |  | 0
LVDS_A2+ | LVDS_DATA2_P | 10000 | 608 | 9392 |  | 0
LVDS_A2- | LVDS_DATA2_N | 10000 | 608 | 9392 |  | 0
LVDS_A3+ | LVDS_DATA3_P | 10000 | 604 | 9396 |  | 0
LVDS_A3- | LVDS_DATA3_N | 10000 | 604 | 9396 |  | 0
LVDS_A_CLK+ | LVDS_CLK1_P | 10000 | 612 | 9388 |  | 0
LVDS_A_CLK- | LVDS_CLK1_N | 10000 | 612 | 9388 |  | 0
LVDS_B0+ | LVDS_DATA4_P | 10000 | 609 | 9391 |  | 0
LVDS_B0- | LVDS_DATA4_N | 10000 | 609 | 9391 |  | 0
LVDS_B1+ | LVDS_DATA5_P | 10000 | 608 | 9392 |  | 0
LVDS_B1- | LVDS_DATA5_N | 10000 | 608 | 9392 |  | 0
LVDS_B2+ | LVDS_DATA6_P | 10000 | 611 | 9389 |  | 0
LVDS_B2- | LVDS_DATA6_N | 10000 | 611 | 9389 |  | 0
LVDS_B3+ | LVDS_DATA7_P | 10000 | 595 | 9405 |  | 0
LVDS_B3- | LVDS_DATA7_N | 10000 | 595 | 9405 |  | 0
LVDS_B_CLK+ | LVDS_CLK2_P | 10000 | 603 | 9397 |  | 0
LVDS_B_CLK- | LVDS_CLK2_N | 10000 | 603 | 9397 |  | 0

## SATA
SATA Design Guidelines
Q7 connector Pin Name | EQM-BYT REV:A1 Signal Name | Chipset Design Guide Trace Length limit | EQM-BYT REV:A1 Trace Length | Carrier Board Trace Length limit | Trace Length(mil) | Mismatch | Via | Mismatch limit | Via limit | Impedances | Space with other signals(mils)
SATA0_RX- | SATA_RXN_0 | 8000 | 1396 | 6604 |  | Target |  | +/-20mil | 2 | Zdiff=85ohm | 20
SATA0_RX+ | SATA_RXP_0 | 8000 | 1396 | 6604 |  | 0
SATA0_TX- | SATA_TXN_0 | 8000 | 1099 | 6901 |  | Target |  | +/-20mil
SATA0_TX+ | SATA_TXP_0 | 8000 | 1099 | 6901 |  | 0
SATA1_RX- | Q7_SATA_RXN_1 | 8000 | 1726 | 6274 |  | Target |  | +/-20mil
SATA1_RX+ | Q7_SATA_RXP_1 | 8000 | 1726 | 6274 |  | 0
SATA1_TX- | Q7_SATA_TXN_1 | 8000 | 1599 | 6401 |  | Target |  | +/-20mil
SATA1_TX+ | Q7_SATA_TXP_1 | 8000 | 1599 | 6401 |  | 0

## PCIe
PCIex1 Design Guidelines
Q7 connector Pin Name | EQM-BYT REV:A1 Signal Name | Chipset Design Guide Trace Length limit | EQM-BYT REV:A1 Trace Length | Carrier Board Trace Length limit | Trace Length(mil) | Mismatch | Via | Mismatch limit | Via limit | Impedances | Space with other signals(mil)
PCIE0_RX- | PCIE_RXN_0 | 9000 | 1919 | 7081 |  | Target |  | +/-5mil | 2 | Zdiff=85ohm | 15
PCIE0_RX+ | PCIE_RXP_0 | 9000 | 1919 | 7081 |  | 0
PCIE0_TX- | PCIE_TXN_0 | 9000 | 1877 | 7123 |  | Target |  | +/-5mil | 2
PCIE0_TX+ | PCIE_TXP_0 | 9000 | 1877 | 7123 |  | 0
PCIE1_RX- | PCIE_RXN_1 | 9000 | 1828 | 7172 |  | Target |  | +/-5mil | 2
PCIE1_RX+ | PCIE_RXP_1 | 9000 | 1828 | 7172 |  | 0
PCIE1_TX- | PCIE_TXN_1 | 9000 | 1500 | 7500 |  | Target |  | +/-5mil | 2
PCIE1_TX+ | PCIE_TXP_1 | 9000 | 1500 | 7500 |  | 0
PCIE2_RX- | PCIE_RXN_2 | 9000 | 1604 | 7396 |  | Target |  | +/-5mil | 2
PCIE2_RX+ | PCIE_RXP_2 | 9000 | 1604 | 7396 |  | 0
PCIE2_TX- | PCIE_TXN_2 | 9000 | 1338 | 7662 |  | Target |  | +/-5mil | 2
PCIE2_TX+ | PCIE_TXP_2 | 9000 | 1338 | 7662 |  | 0

## USB 2.0
USB 2.0
Q7 connector Pin Name | EQM-BYT REV:A1 Signal Name | Chipset Design Guide Trace Length limit(Note) | EQM-BYT REV:A1 Trace Length | Carrier Board Trace Length limit | Trace Length(mil) | Mismatch | Via | Mismatch limit | Via limit | Impedances | Space with other signals(mils)
USB_P0- | USB_DN0 | 13000 | 1537 | 11463 |  | Target |  | +/-20mil | 2 | Zdiff=85ohm | 20
USB_P0+ | USB_DP0 | 13000 | 1538 | 11462 |  | 0
USB_P1- | USB_DN1 | 13000 | 1330 | 11670 |  | Target |  | +/-20mil
USB_P1+ | USB_DP1 | 13000 | 1330 | 11670 |  | 0
USB_P2- | USB_DN2 | 13000 | 1266 | 11734 |  | Target |  | +/-20mil
USB_P2+ | USB_DP2 | 13000 | 1266 | 11734 |  | 0
USB_P3- | USB_DN3 | 13000 | 1209 | 11791 |  | Target |  | +/-20mil
USB_P3+ | USB_DP3 | 13000 | 1209 | 11791 |  | 0
USB_P4- | USB_DN4 | 13000 | 340 | 12660 |  | Target |  | +/-20mil
USB_P4+ | USB_DP4 | 13000 | 337 | 12663 |  | 0
USB_P5- | USB_DN5 | 13000 | 227 | 12773 |  | Target |  | +/-20mil
USB_P5+ | USB_DP5 | 13000 | 227 | 12773 |  | 0
Note:Ext USB connector Max 13" Min 3",internal USB Max 6" Min 3".

## USB 3.0
USB 3.0
Q7 connector Pin Name | EQM-BYT REV:A1 Signal Name | Chipset Design Guide Trace Length limit(Note) | EQM-BYT REV:A1 Trace Length | Carrier Board Trace Length limit | Trace Length(mil) | Mismatch | Via | Mismatch limit | Via limit | Impedances | Space with other signals(mils)
USB_SSRX0- | USB3_RXN0 | 9000 | 1960 | 7040 |  | Target |  | +/-5mil | 2 | Zdiff=85ohm | 20
USB_SSRX0+ | USB3_RXP0 | 9000 | 1960 | 7040 |  | 0
USB_SSTX0- | USB3_TXN0 | 9000 | 1632 | 7368 |  | Target |  | +/-5mil
USB_SSTX0+ | USB3_TXP0 | 9000 | 1636 | 7364 |  | 0
Note:Ext USB connector MAX. 9" Min 3",internal USB MAX 5" Min 2".

## LAN
LAN Design Guidelines
Q7 connector Pin Name | EQM-BYT REV:A1 Signal Name | Chipset Design Guide Trace Length limit | EQM-BYT REV:A1 Trace Length | Carrier Board Trace Length limi | Trace Length(mil) | Mismatch | Via | Mismatch limit | Via limit | Impedances | Space with other signals(mils)
GBE_MDI0+ | LAN1_MDI0P | 7000 | 410 | 6590 |  | Target |  | Difference signal is +/-10mil, Total is < 2000 mil | 2 | Zdiff=100ohm | 20
GBE_MDI0- | LAN1_MDI0N | 7000 | 410 | 6590 |  | 0
GBE_MDI1+ | LAN1_MDI1P | 7000 | 409 | 6591 |  | 0
GBE_MDI1- | LAN1_MDI1N | 7000 | 409 | 6591 |  | 0
GBE_MDI2+ | LAN1_MDI2P | 7000 | 410 | 6590 |  | 0
GBE_MDI2- | LAN1_MDI2N | 7000 | 410 | 6590 |  | 0
GBE_MDI3+ | LAN1_MDI3P | 7000 | 410 | 6590 |  | 0
GBE_MDI3- | LAN1_MDI3N | 7000 | 410 | 6590 |  | 0

## HD_Audio
HD-Audio Design Guidelines
Q7 connector Pin Name | EQM-BYT REV:A1 Signal Name | Chipset Design Guide Trace Length limit | EQM-BYT REV:A1 Trace Length | Carrier Board Trace Length limit | Trace Length(mil) | Mismatch | Via | Mismatch limit | Via limit | Impedances | Space(mil) | Space with other signals(mil)
HDA_BCLK | Q7_HDA_BCLK | 9000 | 2190 | 6810 |  | Target |  | Total is < 500 mil | NA | Zo=50ohm | 5 | 15
HDA_SYNC | Q7_HDA_SYNC | 9000 | 1995 | 7005 |  | 0
HDA_RST# | Q7_HDA_RST# | 9000 | 2318 | 6682 |  | 0
HDA_SDI | Q7_HDA_SDI0 | 9000 | 2213 | 6787 |  | 0
HDA_SDO | Q7_HDA_SDO | 9000 | 1959 | 7041 |  | 0

## SD
SD Design Guidelines
Q7 connector Pin Name | EQM-BYT REV:A1 Signal Name | Chipset Design Guide Trace Length limit | EQM-BYT REV:A1 Trace Length | Carrier Board Trace Length limit | Trace Length(mil) | Mismatch | Via | Mismatch limit | Via limit | Impedances | Space(mils) | Space with other signals(mils)
SDIO_CLK# | SD_CLK | 5000 | 2099 |  |  | Target |  | Total<500 mils | NA | Zo=50ohm | 10 | 15
SDIO_CMD | SD_CMD | 5000 | 2140 |  |  | 0
SDIO_DAT0 | SD_DAT0 | 5000 | 2291 |  |  | 0
SDIO_DAT1 | SD_DAT1 | 5000 | 2241 |  |  | 0
SDIO_DAT2 | SD_DAT2 | 5000 | 2169 |  |  | 0
SDIO_DAT3 | SD_DAT3 | 5000 | 2263 |  |  | 0

## LPC
LPC Design Guidelines
Q7 connector Pin Name | EQM-BYT REV:A1 Signal Name | Chipset Design Guide Trace Length limit | EQM-BYT REV:A1 Trace Length | Carrier Board Trace Length limit | Trace Length(mil) | Mismatch | Via | Mismatch limit | Impedances | Space(mils) | Space with other signals(mils)
LPC_AD0 | LPC_AD0 | 11000 | 2716 | 8284 |  | Target |  | Total<500 mils | Zo=50ohm | 5 | 10
LPC_AD1 | LPC_AD1 | 11000 | 2709 | 8291 |  | 0
LPC_AD2 | LPC_AD2 | 11000 | 2747 | 8253 |  | 0
LPC_AD3 | LPC_AD3 | 11000 | 2782 | 8218 |  | 0
LPC_FRAME# | LPC_FRAME# | 11000 | 2731 | 8269 |  | 0
Q7_LPC_CLK | LPC_Q7_CLK1 | 11000 | 2725 | 8275 |  | 0
SERIRQ | LPC_SERIRQ | 11000 | 2374 | 8626 |  | 0

## SPI
SPI Design Guidelines
Q7 connector Pin Name | EQM-BYT REV:A1 Signal Name | Chipset Design Guide Trace Length limit | EQM-BYT REV:A1 Trace Length | Carrier Board Trace Length limit | Trace Length(mil) | Mismatch | Via | Mismatch limit | Impedances | Space with other signals(mils)
SPI_CLK | Q7_SPI_CLK | 8000 | 2494 | 5506 |  | Target |  | Total<500 mils | Zo=50ohm | 5
SPI_CS0# | Q7_SPI_CS# | 8000 | 2671 | 5329 |  | 0
SPI_MOSI | Q7_SPI_MOSI | 8000 | 2545 | 5455 |  | 0
SPI_MISO | Q7_SPI_MISO | 8000 | 2863 | 5137 |  | 0

## SMB
SMB Design Guidelines
Q7 connector Pin Name | EQM-BYT REV:A1 Signal Name | Chipset Design Guide Trace Length limit | EQM-BYT REV:A1 Trace Length | Carrier Board Trace Length limit | Trace Length(mil) | Mismatch | Via | Impedances | Space of CLK with other signals(mil)
SMB_CLK | Q7_SMBCLK | 13000 | 3406 | 9594 |  | Target |  | Zo=50ohm | 15
SMB_DATA | Q7_SMBDAT | 13000 | 3260 | 9740 |  | 0

## NOTE
Release date:2014/6/23
Module version:EQM-BYT RevA1
Chipset Design Guide:512379_512379_Atom_E3800_PDG_rev2p31.pdf
Q7 Design Guide1:Qseven-Spec_2.0
Q7 Design Guide2:Qseven® Design Guide 1.0 (Release Candidate)